## selftest_bd
BOM Selftest Board
600-1010-020
Component for this board has been selected to be not expensive and available over the world. The quantity specified on the BOM are the required quantity and not the quantity received because most of the components sales by AlieExpress are coming in a lot of 5 or more.
ITEM | Ref | Qty | Value | Component number | Component Link | Footprint
1 | C1, | 1 | 0.1uF | 104(0.1uF) | https://www.aliexpress.com/item/1005002290441861.html?spm=a2g0o.cart.0.0.47a938dapeqfLF&mp=1 | Capacitor_THT:C_Disc_D6.0mm_W2.5mm_P5.00mm
2 | C2, C3, | 2 | 10uF | Need 10uF only | https://www.aliexpress.com/item/1005001831366715.html?spm=a2g0o.order_list.order_list_main.128.18751802TGrCM3 | Capacitor_THT:CP_Radial_D4.0mm_P1.50mm
3 | D1, D2, D3, | 3 | 1N4148 | D0-35 | https://www.aliexpress.com/item/1005002761024460.html?spm=a2g0o.order_list.order_list_main.134.18751802TGrCM3 | Diode_THT:D_DO-35_SOD27_P7.62mm_Horizontal
4 | D4, D5 | 2 | Red,Green Led 3mm | 5 color mixing | https://www.aliexpress.com/item/32890682652.html?spm=a2g0o.cart.0.0.484b38da3R3jzV&mp=1 | LED_THT:LED_D3.0mm
5 | J1, J2, | 2 | 9001-14961C00A | 396-RA-F | https://www.aliexpress.com/item/32808173331.html?spm=a2g0o.order_detail.order_detail_item.3.8a9af19cRF49dn | 9001-11961:900114961C00A
6 | J3, | 1 | RJ45 | NO LED 180 Degress | https://www.aliexpress.com/item/4001249545815.html?spm=a2g0o.order_list.order_list_main.5.21ef18023qhtdr | RJ45:CUI_CRJ028-1H-TH
7 | J4, | 1 | USB-VERTICAL | USB-A1VSB6 | https://www.aliexpress.com/item/1005003366091753.html?spm=a2g0o.order_detail.order_detail_item.3.16c6f19cv420cM | USB-A:ONSHORE_USB-A1VSB6
8 | J5, J6, | 2 | 8 x 2.54mm | Cut to length | https://www.aliexpress.com/item/1000007373786.html?spm=a2g0o.order_list.order_list_main.82.21ef18021ieJzP | Connector_PinSocket_2.54mm:PinSocket_1x08_P2.54mm_Vertical
9 | K1,K2,K3,K4,K5,K6,K7,K8,K9,K10,K11, K12,K13,K14,K15,K16,K17 | 17 | TQ2-5 | TQ2-5V | https://www.aliexpress.com/item/1005004349797638.html?spm=a2g0o.order_detail.order_detail_item.3.29bdf19cH6EBpl | Relay_THT:Relay_DPDT_FRT5
10 | R1, | 1 | 100 | 1% 1/4W Resistor Kit | https://www.aliexpress.com/item/1005001818485416.html?spm=a2g0o.cart.0.0.405a38daqyYISw&mp=1 | Resistor_THT:R_Axial_DIN0207_L6.3mm_D2.5mm_P10.16mm_Horizontal
11 | R2,R12, | 2 | 10 | 10R 3W | https://www.aliexpress.com/item/1005005249422833.html?spm=a2g0o.cart.0.0.6c0b38dax2jDId&mp=1 | Resistor_THT:R_Axial_DIN0617_L17.0mm_D6.0mm_P25.40mm_Horizontal
12 | R3, R4, R10,R11 | 2 | 10K | 1% 1/4W Resistor Kit | https://www.aliexpress.com/item/1005001818485416.html?spm=a2g0o.cart.0.0.405a38daqyYISw&mp=1 | Resistor_THT:R_Axial_DIN0309_L9.0mm_D3.2mm_P12.70mm_Horizontal
13 | R6, | 1 | 10 | 1% 1/4W Resistor Kit | https://www.aliexpress.com/item/1005001818485416.html?spm=a2g0o.cart.0.0.405a38daqyYISw&mp=1 | Resistor_THT:R_Axial_DIN0207_L6.3mm_D2.5mm_P10.16mm_Horizontal
14 | R5,R7 | 2 | 4.7 | 1% 1/4W Low value Resistor Kit | https://www.aliexpress.com/item/4000174550644.html?spm=a2g0o.order_list.order_list_main.47.641f1802HxQ52S | Resistor_THT:R_Axial_DIN0207_L6.3mm_D2.5mm_P10.16mm_Horizontal
15 | R8, R9, R13, R14 | 2 | 4.7K | 1% 1/4W Resistor Kit | https://www.aliexpress.com/item/1005001818485416.html?spm=a2g0o.cart.0.0.405a38daqyYISw&mp=1 | Resistor_THT:R_Axial_DIN0207_L6.3mm_D2.5mm_P10.16mm_Horizontal
16 | R13, R14 | 2 | 1K | 1% 1/4W Resistor Kit | https://www.aliexpress.com/item/1005001818485416.html?spm=a2g0o.cart.0.0.405a38daqyYISw&mp=1 | Resistor_THT:R_Axial_DIN0207_L6.3mm_D2.5mm_P10.16mm_Horizontal
17 | R15, | 1 | 470 | 1% 1/4W Resistor Kit | https://www.aliexpress.com/item/1005001818485416.html?spm=a2g0o.cart.0.0.405a38daqyYISw&mp=1 | Resistor_THT:R_Axial_DIN0207_L6.3mm_D2.5mm_P10.16mm_Horizontal
18 | R16, | 1 | 330 | 1% 1/4W Resistor Kit | https://www.aliexpress.com/item/1005001818485416.html?spm=a2g0o.cart.0.0.405a38daqyYISw&mp=1 | Resistor_THT:R_Axial_DIN0207_L6.3mm_D2.5mm_P10.16mm_Horizontal
19 | U1, | 1 | Rasberry Pico | SC0915 | https://www.digikey.ca/en/products/detail/raspberry-pi/SC0915/13624793?s=N4IgTCBcDaIMoGEAMBOAjAVhAXQL5A | MCU_RaspberryPi_and_Boards:RPi_Pico_SMD_TH
20 | U1_male_pin | 1 | 20 x 2.54mm | 1x40P male L-11.96mm | https://www.aliexpress.com/item/1005005053790061.html?spm=a2g0o.order_list.order_list_main.16.2c1a1802vA8wf5 | optionnal
20 | U1_socket | 1 | 20 x 2.54mm | 1x40P Female Gold | https://www.aliexpress.com/item/1005005053790061.html?spm=a2g0o.order_list.order_list_main.16.2c1a1802vA8wf5 | optionnal
21 | U2, U3, | 2 | ULN2003A | ULN2003AN DIP | https://www.aliexpress.com/item/1005003321113000.html?spm=a2g0o.order_list.order_list_main.55.68501802kRK9e9 | Package_DIP:DIP-16_W7.62mm_LongPads
22 | U2_socket, U3_socket, | 2 | 16 pin socket | round hole DIP-16p | https://www.aliexpress.com/item/4000578067926.html?spm=a2g0o.cart.0.0.2bcc38da88bsXx&mp=1 | Package_DIP:DIP-16_W7.62mm_LongPads
23 | U4, U5 | 2 | DS2431 | Memory | https://www.aliexpress.com/item/1005003797567885.html?spm=a2g0o.order_list.order_list_main.5.21ef1802TTcugs | Package_TO_SOT_THT:TO-92_Inline
24 | TP6.TP3,TP37,TP38 | 4 | Testpoint | Black,Blue,Red,Yellow | https://www.aliexpress.com/item/1005001843784820.html?spm=a2g0o.cart.0.0.7faa38daxJjUNz&mp=1 | TestPoint_Loop_D2.54mm_Drill1.5mm_Beaded